## 1 Templates
Six-node network (Section 7.1): templates
One OD pair 1→4 with demand q = 6, five paths P1-P5, nine links: l1: 1→3, l2: 1→2, l3: 1→5, l4: 5→6, l5: 5→2, l6: 6→3, l7: 6→4, l8: 3→4, l9: 2→4.
Yellow cells are inputs; green cells are Excel formulas. Path flows of the templates are set by hand.
Path-link incidence matrix δ (input): δ(p, l) = 1 if path p uses link l
Path | l1 | l2 | l3 | l4 | l5 | l6 | l7 | l8 | l9
P1 | 1 | 0 | 0 | 0 | 0 | 0 | 0 | 1 | 0
P2 | 0 | 1 | 0 | 0 | 0 | 0 | 0 | 0 | 1
P3 | 0 | 0 | 1 | 1 | 0 | 0 | 1 | 0 | 0
P4 | 0 | 0 | 1 | 0 | 1 | 0 | 0 | 0 | 1
P5 | 0 | 0 | 1 | 1 | 0 | 1 | 0 | 1 | 0
Path flows f_s of each template (input)
Template | l1: P1; l2: P2; l3: P3; l4: P4; l5: P5
Template 1 | l1: 3; l2: 3; l3: 0; l4: 0; l5: 0
Template 2 | l1: 1; l2: 1; l3: 2; l4: 2; l5: 0
Template 3 | l1: 4; l2: 0; l3: 0; l4: 0; l5: 2
Template 4 | l1: 2; l2: 0; l3: 3; l4: 0; l5: 1
Link flows v_s of each template
Formula: v_s = f_s δ
Template | l1 | l2 | l3 | l4 | l5 | l6 | l7 | l8 | l9
Template 1 | 3 | 3 | 0 | 0 | 0 | 0 | 0 | 3 | 3
Template 2 | 1 | 1 | 4 | 2 | 2 | 0 | 2 | 1 | 3
Template 3 | 4 | 0 | 2 | 2 | 0 | 2 | 0 | 6 | 0
Template 4 | 2 | 0 | 4 | 4 | 0 | 1 | 3 | 3 | 0
The four templates are linearly independent (this matrix has rank 4).

## 2 Observations
Six-node network (Section 7.1): observations
The weights λ^m are assumed. They are used only to generate the observations; the model does not see them.
Each observation is a convex combination of the templates: λ_s^m ≥ 0 and Σ_s λ_s^m = 1.
Assumed weights λ^m (input)
Observation | Template 1 | Template 2 | Template 3 | Template 4 | Sum | Description
Observation 1 | 0.7 | 0.3 | 0 | 0 | 1 | Mild congestion onset
Observation 2 | 0.2 | 0.8 | 0 | 0 | 1 | Full peak congestion
Observation 3 | 0.3 | 0 | 0.7 | 0 | 1 | Event at node 3
Observation 4 | 0 | 0.4 | 0 | 0.6 | 1 | Lower corridor incident
Observation 5 | 0.1 | 0.3 | 0.3 | 0.3 | 1 | Mixed event and incident
Observed link flows v̄^m
Formula: v̄^m = Σ_s λ_s^m v_s
Observation | l1 | l2 | l3 | l4 | l5 | l6 | l7 | l8 | l9
Observation 1 | 2.4 | 2.4 | 1.2 | 0.6 | 0.6 | 0 | 0.6 | 2.4 | 3
Observation 2 | 1.4 | 1.4 | 3.2 | 1.6 | 1.6 | 0 | 1.6 | 1.4 | 3
Observation 3 | 3.7 | 0.9 | 1.4 | 1.4 | 0 | 1.4 | 0 | 5.1 | 0.9
Observation 4 | 1.6 | 0.4 | 4 | 3.2 | 0.8 | 0.6 | 2.6 | 2.2 | 1.2
Observation 5 | 2.4 | 0.6 | 3 | 2.4 | 0.6 | 0.9 | 1.5 | 3.3 | 1.2
Sensor (1 = yes) | 1 | 1 | 1 | 1 | 0 | 0 | 1 | 1 | 1
Links l5 and l6 have no sensor: their flows are not used in the estimation (sheet 3).

## 3 Estimation
Six-node network (Section 7.1): estimation from the seven links with a sensor
The model is fitted on the links with a sensor only; the errors are taken on all nine links.
One template (S = 1): the model can only scale the template, η v_s, so observations made from several templates are not reproduced.
Four templates (S = 4): the model fits the weights λ^m and reproduces every observation, including l5 and l6.
Table 1 One template: best scale η for each observation (rows) and template (columns)
Formula: η = Σ_sensor v̄^m · v_s / Σ_sensor v_s · v_s (least squares on the links with a sensor)
Observation | Template 1 | Template 2 | Template 3 | Template 4
Observation 1 | 0.85 | 0.65 | 0.46 | 0.38889
Observation 2 | 0.6 | 0.9 | 0.39333 | 0.57407
Observation 3 | 0.88333 | 0.57778 | 0.85 | 0.62778
Observation 4 | 0.45 | 0.98333 | 0.56667 | 0.85926
Observation 5 | 0.625 | 0.825 | 0.67 | 0.75556
Table 2 Four templates: estimated weights λ^m (compare with the assumed weights in sheet 2)
Formula: least squares on the links with a sensor: λ^m = v̄^m D Vᵀ (V D Vᵀ)⁻¹, V = rows v_1..v_4, D = diag(sensor)
Observation | Template 1 | Template 2 | Template 3 | Template 4
Observation 1 | 0.7 | 0.3 | -4.4409e-16 | 8.8818e-16
Observation 2 | 0.2 | 0.8 | 0 | 0
Observation 3 | 0.3 | 8.8818e-16 | 0.7 | -1.7764e-15
Observation 4 | 1.7764e-15 | 0.4 | -8.8818e-16 | 0.6
Observation 5 | 0.1 | 0.3 | 0.3 | 0.3
Table 3 Errors over the five observations and all nine links
Formula: estimate = η v_s (one template) or Σ_s λ_s^m v_s (four templates); RMSE and MAE over 45 values; MAPE = mean over observations of mean ¦error¦ / v̄ (v̄ > 0)
Model | RMSE | MAE | MAPE (%)
Template 1 only (S = 1) | 1.4908 | 1.1378 | 82.254
Template 2 only (S = 1) | 1.2749 | 0.95185 | 65.0514
Template 3 only (S = 1) | 1.2979 | 1.004 | 64.7983
Template 4 only (S = 1) | 1.234 | 0.93749 | 62.5231
Four templates (S = 4) | 2.1603e-15 | 1.6135e-15 | 1.3849e-13
Table 4 Example: observation 5 (made from all four templates)
Formula: one template: η v_s; four templates: Σ_s λ_s^5 v_s
Link flows | l1 | l2 | l3 | l4 | l5 | l6 | l7 | l8 | l9
Observed v̄^5 | 2.4 | 0.6 | 3 | 2.4 | 0.6 | 0.9 | 1.5 | 3.3 | 1.2
Template 1 only | 1.875 | 1.875 | 0 | 0 | 0 | 0 | 0 | 1.875 | 1.875
Template 2 only | 0.825 | 0.825 | 3.3 | 1.65 | 1.65 | 0 | 1.65 | 0.825 | 2.475
Template 3 only | 2.68 | 0 | 1.34 | 1.34 | 0 | 1.34 | 0 | 4.02 | 0
Template 4 only | 1.5111 | 0 | 3.0222 | 3.0222 | 0 | 0.75556 | 2.2667 | 2.2667 | 0
Four templates | 2.4 | 0.6 | 3 | 2.4 | 0.6 | 0.9 | 1.5 | 3.3 | 1.2
No single template matches the observed flows; the four templates reproduce them exactly, including l5 and l6.